## Inspection Plan
설비번호 | 주기구분명 | 점검활동일 | 점검순서 | 점검형식명 | 점검항목명 | 점검단위명 | 점검항목단위 | 점검하한 | 점검기준 | 점검상한 | 점검자명 | 점검실적명 | 데이터입력방법 | 점검시작일시 | 점검종료일시 | 측정값 | 특이사항 | 점검구분명 | 점검활동 NO | 점검차수 | 점검상세 | 점검구분 | 주기구분 | 점검형식 | 점검항목 | 점검단위 | 점검자ID | 점검실적 | 작업구분 | 공장구분 | 상하공정구분
DITL_LDT-851-11_001 | 매일 | 20260819 | 1 | 육안 | 작동상태 | 양호/불량 |  |  |  |  | 정지수 | [6 empty] | 일일점검 | 2026D_DD011MO_001 | 231 | Visual inspection for leaks of coolant, oil, gas, etc. from pipes, tanks, etc.? | D | D | N | OPR | G | 990045 |  |  | 1 | L
DITL_LDT-851-21_001 | 매일 | 20260819 | 2 | 육안 | 작동상태 | 양호/불량 |  |  |  |  | 정지수 |  | MOBILE |  |  |  |  | 일일점검 | 2026D_DD011MO_001 | 231 | Visual inspection for leaks of coolant, oil, gas, etc. from pipes, tanks, etc.? | D | D | N | OPR | G | 990045 |  | MOB | 1 | L
DITL_LDT-851-01_001 | 매일 | 20260819 | 3 | 육안 | 작동상태 | 양호/불량 |  |  |  |  | 정지수 |  | 수작업 |  |  |  |  | 일일점검 | 2026D_DD011MO_001 | 231 | Visually check whether the flow gauge, pressure gauge, differential pressure gauge, etc. are within the operating range. | D | D | N | OPR | G | 990045 |  | MOS | 1 | L
DITF_FQT-851-41_001 | 매일 | 20260819 | 4 | 육안 | 작동상태 | 양호/불량 |  |  |  |  | 정지수 | [6 empty] | 일일점검 | 2026D_DD011MO_001 | 231 | Check joint/vibration conditions due to bearing wear, bolt loosening, etc. (maintenance is checked using a listening rod and machine check) | D | D | N | OPR | G | 990045 |  |  | 1 | L
DITF_FT-851-02_001 | 매일 | 20260819 | 5 | 육안 | 작동상태 | 양호/불량 |  |  |  |  | 정지수 | [6 empty] | 일일점검 | 2026D_DD011MO_001 | 231 | Visual inspection of equipment wear caused by mechanical friction | D | D | N | OPR | G | 990045 |  |  | 1 | L
DITF_FT-851-01_001 | 매일 | 20260819 | 6 | 육안 | 작동상태 | 양호/불량 |  |  |  |  | 정지수 | [6 empty] | 일일점검 | 2026D_DD011MO_001 | 231 | Visual inspection of the degree of deterioration of equipment, such as rust caused by oxidation | D | D | N | OPR | G | 990045 |  |  | 1 | L
DITP_PT-851-43_001 | 매일 | 20260819 | 7 | 육안 | 작동상태 | 양호/불량 |  |  |  |  | 정지수 | [6 empty] | 일일점검 | 2026D_DD011MO_001 | 231 | Check cable terminal connection status and stable supply of voltage and current. | D | D | N | OPR | G | 990045 |  |  | 1 | L
DITP_PT-851-42_001 | 매일 | 20260819 | 8 | 육안 | 작동상태 | 양호/불량 |  |  |  |  | 정지수 | [6 empty] | 일일점검 | 2026D_DD011MO_001 | 231 | Visual inspection of sensor bracket fixation and foreign matter interference | D | D | N | OPR | G | 990045 |  |  | 1 | L
DITP_PT-851-41_001 | 매일 | 20260819 | 9 | 육안 | 작동상태 | 양호/불량 |  |  |  |  | 정지수 | [6 empty] | 일일점검 | 2026D_DD011MO_001 | 231 | Checking the control status of individual controllers such as transmitters and CPCs | D | D | N | OPR | G | 990045 |  |  | 1 | L
DITP_PT-851-52_001 | 매일 | 20260819 | 10 | 육안 | 작동상태 | 양호/불량 |  |  |  |  | 정지수 | [6 empty] | 일일점검 | 2026D_DD011MO_001 | 231 | Visually inspect whether the instrument appearance and operating condition are within the normal range. | D | D | N | OPR | G | 990045 |  |  | 1 | L
DITP_PT-851-51_001 | 매일 | 20260819 | 11 | 육안 | 작동상태 | 양호/불량 |  |  |  |  | 정지수 | [6 empty] | 일일점검 | 2026D_DD011MO_001 | 231 | Visually inspect the fastening status of parts to secure bolts, clamps, etc. | D | D | N | OPR | G | 990045 |  |  | 1 | L
DITP_PT-851-11_001 | 매일 | 20260819 | 12 | 육안 | 작동상태 | 양호/불량 |  |  |  |  | 정지수 | [6 empty] | 일일점검 | 2026D_DD011MO_001 | 231 | Visual inspection to see if machinery is operating normally | D | D | N | OPR | G | 990045 |  |  | 1 | L
DITP_PT-851-02_001 | 매일 | 20260819 | 13 | 육안 | 작동상태 | 양호/불량 |  |  |  |  | 정지수 | [6 empty] | 일일점검 | 2026D_DD011MO_001 | 231 | Visual inspection to see if machinery is operating normally | D | D | N | OPR | G | 990045 |  |  | 1 | L
DITP_PT-851-21_001 | 매일 | 20260819 | 14 | 육안 | 작동상태 | 양호/불량 |  |  |  |  | 정지수 | [6 empty] | 일일점검 | 2026D_DD011MO_001 | 231 | Visual inspection to see if machinery is operating normally | D | D | N | OPR | G | 990045 |  |  | 1 | L
DITP_PT-851-01_001 | 매일 | 20260819 | 15 | 육안 | 작동상태 | 양호/불량 |  |  |  |  | 정지수 | [6 empty] | 일일점검 | 2026D_DD011MO_001 | 231 | Visual inspection to see if machinery is operating normally | D | D | N | OPR | G | 990045 |  |  | 1 | L
DITP_PT-851-12_001 | 매일 | 20260819 | 16 | 육안 | 작동상태 | 양호/불량 |  |  |  |  | 정지수 | [6 empty] | 일일점검 | 2026D_DD011MO_001 | 231 | Visual inspection to see if machinery is operating normally | D | D | N | OPR | G | 990045 |  |  | 1 | L
DITP_PT-851-02_001 | 매일 | 20260819 | 1 | 육안 | 외관상태 | 양호/불량 |  |  |  |  | 정지수 | [6 empty] | 일일점검 | 2026D_DD071MO_001 | 231 | Visually inspect the condition of the equipment surroundings (cleanliness, discoloration, contamination) and the exterior for signs of damage, damage, or cracks. | D | D | N | APR | G | 990045 |  |  | 1 | L
DITP_PT-851-02_001 | 매일 | 20260819 | 2 | 육안 | Level상태 | 양호/불량 |  |  |  |  | 정지수 | [6 empty] | 일일점검 | 2026D_DD071MO_001 | 231 | Visually check whether the flow gauge, pressure gauge, differential pressure gauge, etc. are within the operating range. | D | D | N | LVL | G | 990045 |  |  | 1 | L
DITP_PT-851-02_001 | 매일 | 20260819 | 3 | 육안 | 이음/진동상태 | 양호/불량 |  |  |  |  | 정지수 | [6 empty] | 일일점검 | 2026D_DD071MO_001 | 231 | Check joint/vibration conditions due to bearing wear, bolt loosening, etc. (maintenance is checked using a listening rod and machine check) | D | D | N | CNE | G | 990045 |  |  | 1 | L
DITP_PT-851-02_001 | 매일 | 20260819 | 4 | 육안 | 마모상태 | 양호/불량 |  |  |  |  | 정지수 | [6 empty] | 일일점검 | 2026D_DD071MO_001 | 231 | Visual inspection of equipment wear caused by mechanical friction | D | D | N | ABR | G | 990045 |  |  | 1 | L
DITP_PT-851-02_001 | 매일 | 20260819 | 5 | 육안 | 부식상태 | 양호/불량 |  |  |  |  | 정지수 | [6 empty] | 일일점검 | 2026D_DD071MO_001 | 231 | Visual inspection of the degree of deterioration of equipment, such as rust caused by oxidation | D | D | N | COR | G | 990045 |  |  | 1 | L
DITP_PT-851-02_001 | 매일 | 20260819 | 6 | 육안 | 작동상태 | 양호/불량 |  |  |  |  | 정지수 | [6 empty] | 일일점검 | 2026D_DD071MO_001 | 231 | Visual inspection to see if machinery is operating normally | D | D | N | OPR | G | 990045 |  |  | 1 | L
DITP_PT-851-02_001 | 매일 | 20260819 | 11 | 육안 | 장력/하중작용상태 | 양호/불량 |  |  |  |  | 정지수 | [6 empty] | 일일점검 | 2026D_DD071MO_001 | 231 | Visual inspection of the degree of sagging of belts, strips, etc. | D | D | N | TEN | G | 990045 |  |  | 1 | L
DITP_PT-851-02_001 | 매일 | 20260819 | 12 | 목측 | 유격 | 계측값 |  | 1 | 2 | 3 | 정지수 | [6 empty] | 일일점검 | 2026D_DD071MO_001 | 231 |  | D | D | E | PLY | M | 990045 |  |  | 1 | L
DITP_PT-851-02_001 | 매일 | 20260819 | 13 | 목측 | 온도 | 계측값 |  | 20 |  | 30 | 정지수 | [6 empty] | 일일점검 | 2026D_DD071MO_001 | 231 |  | D | D | E | TEP | M | 990045 |  |  | 1 | L
DITP_PT-851-02_001 | 매일 | 20260819 | 14 | Tag | 압력 | [5 empty] | 정지수 | [6 empty] | 일일점검 | 2026D_DD071MO_001 | 231 | 압력 측정값 또는 지시값 (Check pressure gauge TAG value) | D | D | T | PRE |  | 990045 |  |  | 1 | L
DITP_PT-851-02_001 | 매일 | 20260819 | 15 | Tag | 시간 |  | Hr |  |  |  | 정지수 | [6 empty] | 일일점검 | 2026D_DD071MO_001 | 231 |  | D | D | T | TIM |  | 990045 |  |  | 1 | L
DITP_PT-851-02_001 | 매일 | 20260819 | 16 | 계측 | 속도 | 계측값 | rpm | 50 | 56 | 60 | 정지수 | [6 empty] | 일일점검 | 2026D_DD071MO_001 | 231 |  | D | D | M | VEL | M | 990045 |  |  | 1 | L
DITP_PT-851-02_001 | 매일 | 20260819 | 17 | 계측 | 각도 | 계측값 | ˚ | 12 | 13 | 15 | 정지수 | [6 empty] | 일일점검 | 2026D_DD071MO_001 | 231 |  | D | D | M | ANG | M | 990045 |  |  | 1 | L
DITP_PT-851-02_001 | 매일 | 20260819 | 18 | 계측 | 전압 | 계측값 | V | 218 | 220 | 223 | 정지수 | [6 empty] | 일일점검 | 2026D_DD071MO_001 | 231 |  | D | D | M | VOL | M | 990045 |  |  | 1 | L
DITP_PT-851-02_001 | 매일 | 20260819 | 19 | 계측 | 농도 | 계측값 | % | 5 |  | 8 | 정지수 | [6 empty] | 일일점검 | 2026D_DD071MO_001 | 231 |  | D | D | M | CON | M | 990045 |  |  | 1 | L
DITP_PT-851-02_001 | 매일 | 20260819 | 20 | 계측 | 주파수 | 계측값 | Hz | 50 |  | 60 | 정지수 | [6 empty] | 일일점검 | 2026D_DD071MO_001 | 231 |  | D | D | M | FRE | M | 990045 |  |  | 1 | L
DMRCC_320C07A_001 | 매일 | 20260819 | 1 | 육안 | 케이블및전원상태 | 양호/불량 |  |  |  |  | 하점검2 | [6 empty] | 일일점검 | 2026D_DD074MO_001 | 231 | Check cable terminal connection status and stable supply of voltage and current. | D | D | N | CAB | G | AR999902 |  |  | 1 | L
DMRCC_320C07A_001 | 매일 | 20260819 | 2 | 계측 | 압력 | 계측값 | ㎏f/㎠ | 40 | 50 | 60 | 하점검2 | [6 empty] | 일일점검 | 2026D_DD074MO_001 | 231 |  | D | D | M | PRE | M | AR999902 |  |  | 1 | L
DMRCC_320C07A_001 | 매일 | 20260819 | 3 | 육안 | 작동상태 | 정상/비정상 |  |  |  |  | 하점검2 | [6 empty] | 일일점검 | 2026D_DD074MO_001 | 231 | Visual inspection to see if machinery is operating normally | D | D | N | OPR | N | AR999902 |  |  | 1 | L
DMRCC_320C07B_001 | 매일 | 20260819 | 4 | 육안 | 작동상태 | 정상/비정상 |  |  |  |  | 하점검2 | [6 empty] | 일일점검 | 2026D_DD074MO_001 | 231 | Visual inspection to see if machinery is operating normally | D | D | N | OPR | N | AR999902 |  |  | 1 | L
DMRCC_320C07B_001 | 매일 | 20260819 | 5 | 육안 | 케이블및전원상태 | 양호/불량 |  |  |  |  | 하점검2 | [6 empty] | 일일점검 | 2026D_DD074MO_001 | 231 | Check cable terminal connection status and stable supply of voltage and current. | D | D | N | CAB | G | AR999902 |  |  | 1 | L
DMRCC_320C07A_001 | 매일 | 20260819 | 1 | 계측 | 압력 | TAG값 | ㎏f/㎠ | 40 | 50 | 60 | 하점검1 | [6 empty] | 일일점검 | 2026D_DD074MO_002 | 231 |  | D | D | M | PRE | T | AR999901 |  |  | 1 | L
DMRCC_320C07A_001 | 매일 | 20260819 | 2 | 육안 | 케이블및전원상태 | 양호/불량 |  |  |  |  | 하점검1 | [6 empty] | 일일점검 | 2026D_DD074MO_002 | 231 | Check cable terminal connection status and stable supply of voltage and current. | D | D | N | CAB | G | AR999901 |  |  | 1 | L
DMRCC_320C07A_001 | 매일 | 20260819 | 3 | 육안 | 작동상태 | 정상/비정상 |  |  |  |  | 하점검1 | [6 empty] | 일일점검 | 2026D_DD074MO_002 | 231 | Visual inspection to see if machinery is operating normally | D | D | N | OPR | N | AR999901 |  |  | 1 | L
DMFBB_320B01_001 | 매일 | 20260819 | 4 | 육안 | 외관상태 | 양호/불량 |  |  |  |  | 하점검1 | [6 empty] | 일일점검 | 2026D_DD074MO_002 | 231 | Visually inspect the condition of the equipment surroundings (cleanliness, discoloration, contamination) and the exterior for signs of damage, damage, or cracks. | D | D | N | APR | G | AR999901 |  |  | 1 | L
DMFBB_320B01_001 | 매일 | 20260819 | 5 | 육안 | 작동상태 | 정상/비정상 |  |  |  |  | 하점검1 | [6 empty] | 일일점검 | 2026D_DD074MO_002 | 231 | Visual inspection to see if machinery is operating normally | D | D | N | OPR | N | AR999901 |  |  | 1 | L
DMRP_490P02B_001 | 격주 | 20260819 | 1 | 육안 | Leak상태 | 양호/불량 |  |  |  |  | 정석빈 | [6 empty] | 일상점검 | 2026D_ST083WE_001 | 231 | Visual inspection for leaks of coolant, oil, gas, etc. from pipes, tanks, etc.? | S | T | N | LEA | G | 999906 |  |  | 1 | L
DMRP_490P02B_001 | 격주 | 20260819 | 2 | 육안 | 작동상태 | 양호/불량 |  |  |  |  | 정석빈 | [6 empty] | 일상점검 | 2026D_ST083WE_001 | 231 | Visual inspection to see if machinery is operating normally | S | T | N | OPR | G | 999906 |  |  | 1 | L
DMRP_490P02B_001 | 격주 | 20260819 | 3 | 육안 | 이음/진동상태 | 양호/불량 |  |  |  |  | 정석빈 | [6 empty] | 일상점검 | 2026D_ST083WE_001 | 231 | Check joint/vibration conditions due to bearing wear, bolt loosening, etc. (maintenance is checked using a listening rod and machine check) | S | T | N | CNE | G | 999906 |  |  | 1 | L
DMRP_490P02A_001 | 격주 | 20260819 | 4 | 육안 | Leak상태 | 양호/불량 |  |  |  |  | 정석빈 | [6 empty] | 일상점검 | 2026D_ST083WE_001 | 231 | Visual inspection for leaks of coolant, oil, gas, etc. from pipes, tanks, etc.? | S | T | N | LEA | G | 999906 |  |  | 1 | L
DMRP_490P02A_001 | 격주 | 20260819 | 5 | 육안 | 이음/진동상태 | 양호/불량 |  |  |  |  | 정석빈 | [6 empty] | 일상점검 | 2026D_ST083WE_001 | 231 | Check joint/vibration conditions due to bearing wear, bolt loosening, etc. (maintenance is checked using a listening rod and machine check) | S | T | N | CNE | G | 999906 |  |  | 1 | L
DMRP_490P02A_001 | 격주 | 20260819 | 6 | 육안 | 작동상태 | 양호/불량 |  |  |  |  | 정석빈 | [6 empty] | 일상점검 | 2026D_ST083WE_001 | 231 | Visual inspection to see if machinery is operating normally | S | T | N | OPR | G | 999906 |  |  | 1 | L
DMRP_513P05_001 | 격주 | 20260819 | 1 | 육안 | Leak상태 | 양호/불량 |  |  |  |  | 차현주 | [6 empty] | 일상점검 | 2026D_ST083WE_002 | 231 | Visual inspection for leaks of coolant, oil, gas, etc. from pipes, tanks, etc.? | S | T | N | LEA | G | 999905 |  |  | 1 | L
DMRP_513P02_001 | 격주 | 20260819 | 2 | 육안 | Leak상태 | 양호/불량 |  |  |  |  | 차현주 | [6 empty] | 일상점검 | 2026D_ST083WE_002 | 231 | Visual inspection for leaks of coolant, oil, gas, etc. from pipes, tanks, etc.? | S | T | N | LEA | G | 999905 |  |  | 1 | L
DMRP_513P01_001 | 격주 | 20260819 | 3 | 육안 | Leak상태 | 양호/불량 |  |  |  |  | 차현주 | [6 empty] | 일상점검 | 2026D_ST083WE_002 | 231 | Visual inspection for leaks of coolant, oil, gas, etc. from pipes, tanks, etc.? | S | T | N | LEA | G | 999905 |  |  | 1 | L
DMRP_513P05_001 | 격주 | 20260819 | 4 | 육안 | 이음/진동상태 | 양호/불량 |  |  |  |  | 차현주 | [6 empty] | 일상점검 | 2026D_ST083WE_002 | 231 | Check joint/vibration conditions due to bearing wear, bolt loosening, etc. (maintenance is checked using a listening rod and machine check) | S | T | N | CNE | G | 999905 |  |  | 1 | L
DMRP_513P05_001 | 격주 | 20260819 | 5 | 육안 | 작동상태 | 정상/비정상 |  |  |  |  | 차현주 | [6 empty] | 일상점검 | 2026D_ST083WE_002 | 231 | Visual inspection to see if machinery is operating normally | S | T | N | OPR | N | 999905 |  |  | 1 | L
DMRP_513P05_001 | 격주 | 20260819 | 6 | 육안 | 급유/급지상태 | 양호/불량 |  |  |  |  | 차현주 | [6 empty] | 일상점검 | 2026D_ST083WE_002 | 231 | Visually check whether the oil supply/lubrication status is at the normal level. | S | T | N | REF | G | 999905 |  |  | 1 | L
DMRP_513P02_001 | 격주 | 20260819 | 7 | 육안 | 이음/진동상태 | 양호/불량 |  |  |  |  | 차현주 | [6 empty] | 일상점검 | 2026D_ST083WE_002 | 231 | Check joint/vibration conditions due to bearing wear, bolt loosening, etc. (maintenance is checked using a listening rod and machine check) | S | T | N | CNE | G | 999905 |  |  | 1 | L
DMRP_513P02_001 | 격주 | 20260819 | 8 | 육안 | 작동상태 | 정상/비정상 |  |  |  |  | 차현주 | [6 empty] | 일상점검 | 2026D_ST083WE_002 | 231 | Visual inspection to see if machinery is operating normally | S | T | N | OPR | N | 999905 |  |  | 1 | L
DMRP_513P02_001 | 격주 | 20260819 | 9 | 육안 | 급유/급지상태 | 양호/불량 |  |  |  |  | 차현주 | [6 empty] | 일상점검 | 2026D_ST083WE_002 | 231 | Visually check whether the oil supply/lubrication status is at the normal level. | S | T | N | REF | G | 999905 |  |  | 1 | L
DMRP_513P01_001 | 격주 | 20260819 | 10 | 육안 | 이음/진동상태 | 양호/불량 |  |  |  |  | 차현주 | [6 empty] | 일상점검 | 2026D_ST083WE_002 | 231 | Check joint/vibration conditions due to bearing wear, bolt loosening, etc. (maintenance is checked using a listening rod and machine check) | S | T | N | CNE | G | 999905 |  |  | 1 | L
DMRP_513P01_001 | 격주 | 20260819 | 11 | 육안 | 작동상태 | 정상/비정상 |  |  |  |  | 차현주 | [6 empty] | 일상점검 | 2026D_ST083WE_002 | 231 | Visual inspection to see if machinery is operating normally | S | T | N | OPR | N | 999905 |  |  | 1 | L
DMRP_513P01_001 | 격주 | 20260819 | 12 | 육안 | 급유/급지상태 | 양호/불량 |  |  |  |  | 차현주 | [6 empty] | 일상점검 | 2026D_ST083WE_002 | 231 | Visually check whether the oil supply/lubrication status is at the normal level. | S | T | N | REF | G | 999905 |  |  | 1 | L
DMRCC_320C07A_001 | 매일 | 20260819 | 1 | 계측 | 압력 | 계측값 | ㎏f/㎠ | 4 |  | 7 | 정지수 | [6 empty] | 일일점검 | 2026L_DD014MO_001 | 231 | 토출 압력 | D | D | M | PRE | M | 990045 |  |  | 1 | L
DMRCC_320C07A_001 | 매일 | 20260819 | 2 | 육안 | Leak상태 | 양호/불량 |  |  |  |  | 정지수 | [6 empty] | 일일점검 | 2026L_DD014MO_001 | 231 | 연결부 leak상태 | D | D | N | LEA | G | 990045 |  |  | 1 | L